## FADE MARGIN
LINK BUDGET CALCULATIONS
To use this spreadsheet, the following figures are needed:
Radio transmitter output power (in dBm)
Gain of transmitting antenna (in dBi)
Attenuation of cables & connectors to transmit antenna (in dB)
Attenuation of cables & connectors to receiving antenna (in dB)
Gain of receiving antenna (in dBi)
Distance of link (in kilometers) | [5 empty] | Input Kilometers: | 16
Reciever sensitivity of radio (in dBm)
Transmit frequency band (900, 2400, or 5800 Mhz) | [5 empty] | Path loss 900 Mhz: | 115.6824
[6 empty] | Path loss 2.4 Ghz: | 124.0824
[6 empty] | Path loss 5.8 Ghz: | 132.0824
Radio transmitter output power (in dBm) |  |  |  | 20 | Output Power =
Attenuation of cables & connectors to transmit antenna (in dB) |  |  |  | 4.5 | Tx cable loss =
Gain of transmitting antenna (in dBi) |  |  |  | 24 | Gain of Transmit antenna =
Path loss in dB |  |  |  | 124 | Path loss =
Gain of receiving antenna |  |  |  | 24 | Gain of Receive antenna =
Attenuation of cables & connectors to receiving antenna (in dB) |  |  |  | 4.5 | Rx cable loss =
|  |  |  | -85 | Radio sensitivity =
| Received Signal level = | -65 | dBm
| Fade Margin = | 20 | dB
A minimum fade margin of 10 dB is required, although most experts recommend a fade margin of 20 dB or higher.